## EC Flat Overview
maxon EC Flat Motor Family — Complete Database
Brushless DC (BLDC) flat motors — EC 45, EC 60, EC 90 series ¦ Basic specifications per winding
Motor Family | Power [W] | Type | Part Number | Nom. Voltage [V] | No-load Speed [rpm] | No-load Current [mA] | Nom. Speed [rpm] | Nom. Torque [mNm] | Nom. Current [A] | Stall Torque [mNm] | Stall Current [A] | Max Efficiency [%] | Weight [g] | Diameter [mm]
EC 45 flat | 30 | Hall | 200142 | 12 | 4370 | 151 | 2860 | 59 | 2.14 | 255 | 10 | 77 | 96 | 45
EC 45 flat | 30 | Hall | 339281 | 24 | 4370 | 75.3 | 2850 | 58.8 | 1.07 | 253 | 4.96 | 77 | 96 | 45
EC 45 flat | 30 | Hall | 339282 | 36 | 4760 | 56.9 | 3210 | 70.6 | 0.893 | 380 | 5.38 | 81 | 96 | 45
EC 45 flat | 30 | Sensorless | 200189 | 12 | 4360 | 150 | 2820 | 54.3 | 2 | 219 | 8.57 | 76 | 96 | 45
EC 45 flat | 30 | Sensorless | 339283 | 24 | 4370 | 75.2 | 2840 | 57.5 | 1.05 | 243 | 4.77 | 77 | 96 | 45
EC 45 flat | 30 | Sensorless | 339284 | 36 | 4760 | 56.9 | 3210 | 69.5 | 0.882 | 369 | 5.22 | 81 | 96 | 45
EC 45 flat | 50 | Hall | 339285 | 18 | 6720 | 247 | 5220 | 95.2 | 3.46 | 925 | 38.9 | 85 | 110 | 42.8
EC 45 flat | 50 | Hall | 251601 | 24 | 6710 | 185 | 5250 | 82.7 | 2.32 | 741 | 23.3 | 83 | 110 | 42.8
EC 45 flat | 50 | Hall | 339286 | 24 | 4730 | 106 | 3480 | 69.5 | 1.41 | 382 | 8.5 | 79 | 110 | 42.8
EC 45 flat | 50 | Hall | 339287 | 36 | 3360 | 42.3 | 2360 | 90.5 | 0.828 | 459 | 4.83 | 82 | 110 | 42.8
EC 45 flat | 70 | Hall | 397172 | 24 | 6110 | 234 | 4860 | 128 | 3.21 | 1460 | 39.5 | 85 | 141 | 42.8
EC 45 flat | 70 | Hall | 402685 | 30 | 6230 | 194 | 4990 | 112 | 2.36 | 1170 | 25.8 | 84 | 141 | 42.8
EC 45 flat | 70 | Hall | 402686 | 36 | 6330 | 166 | 5080 | 108 | 1.93 | 1100 | 20.7 | 83 | 141 | 42.8
EC 45 flat | 70 | Hall | 402687 | 48 | 3440 | 48.1 | 2540 | 134 | 0.936 | 915 | 6.97 | 84 | 141 | 42.8
EC 60 flat | 100 | With cover | 412819 | 12 | 3710 | 671 | 3260 | 231 | 7.81 | 2850 | 93.5 | 84 | 470 | 68
EC 60 flat | 100 | With cover | 408057 | 12 | 3710 | 671 | 3170 | 279 | 9.25 | 2850 | 93.5 | 84 | 470 | 68
EC 60 flat | 100 | Without cover | 412823 | 24 | 4250 | 419 | 3840 | 227 | 4.43 | 4180 | 78.2 | 86 | 470 | 68
EC 60 flat | 100 | Without cover | 411678 | 24 | 4250 | 419 | 3740 | 289 | 5.47 | 4180 | 78.2 | 86 | 470 | 68
EC 60 flat | 100 | With cover | 412821 | 48 | 3970 | 187 | 3580 | 257 | 2.3 | 5010 | 43.8 | 88 | 470 | 68
EC 60 flat | 100 | Without cover | 412825 | 48 | 3970 | 187 | 3490 | 319 | 2.78 | 5010 | 43.8 | 88 | 470 | 68
EC 60 flat | 150 | Open Rotor | 625857 | 12 | 3760 | 815 | 2990 | 378 | 12 | 3340 | 111 | 83.8 | 350 | 60
EC 60 flat | 150 | Open Rotor | 625858 | 24 | 4300 | 497 | 3480 | 401 | 7.25 | 4300 | 81.9 | 85.2 | 350 | 60
EC 60 flat | 150 | Open Rotor | 625859 | 48 | 4020 | 224 | 3230 | 437 | 3.63 | 4870 | 43.2 | 86.3 | 350 | 60
EC 60 flat | 200 | Ventilated | 625860 | 12 | 3760 | 815 | 2790 | 492 | 15.1 | 3340 | 111 | 83.8 | 360 | 60
EC 60 flat | 200 | Ventilated | 614949 | 24 | 4300 | 497 | 3240 | 536 | 9.28 | 4300 | 81.9 | 85.2 | 360 | 60
EC 60 flat | 200 | Ventilated | 625861 | 48 | 4020 | 224 | 3020 | 577 | 4.6 | 4870 | 43.2 | 86.3 | 360 | 60
EC 90 flat | 90 | Standard | 323772 | 24 | 3190 | 544 | 2590 | 444 | 6.06 | 4940 | 70 | 84 | 600 | 90
EC 90 flat | 90 | Standard | 429271 | 36 | 3120 | 348 | 2510 | 560 | 4.76 | 7480 | 69 | 87 | 600 | 90
EC 90 flat | 90 | Standard | 244879 | 48 | 2080 | 135 | 1610 | 533 | 2.27 | 4570 | 21.1 | 85 | 600 | 90
EC 90 flat | 160 | Standard | 586655 | 12 | 3170 | 1320 | 2710 | 458 | 12.8 | 7400 | 208 | 85 | 630 | 90
EC 90 flat | 160 | Standard | 515458 | 24 | 3170 | 658 | 2720 | 457 | 6.39 | 7910 | 111 | 85 | 630 | 90
EC 90 flat | 160 | Standard | 505592 | 36 | 3070 | 420 | 2640 | 453 | 4.09 | 7580 | 68.9 | 85 | 630 | 90
EC 90 flat | 160 | Standard | 580047 | 60 | 2600 | 197 | 2200 | 460 | 2.1 | 6410 | 29.6 | 84 | 630 | 90
EC 90 flat | 260 | Standard | 500269 | 18 | 2110 | 830 | 1790 | 1010 | 12.1 | 14800 | 183 | 87 | 980 | 90
EC 90 flat | 260 | Standard | 500266 | 30 | 2080 | 490 | 1780 | 988 | 7.06 | 14600 | 107 | 87 | 980 | 90
EC 90 flat | 260 | Standard | 500267 | 48 | 1960 | 278 | 1670 | 964 | 4.06 | 13100 | 56.9 | 86 | 980 | 90
EC 90 flat | 260 | Standard | 500268 | 60 | 1980 | 227 | 1690 | 963 | 3.28 | 13300 | 46.7 | 87 | 980 | 90
Additional EC 90 flat Power Up variants (contact maxon for detailed specs):
EC 90 flat | 220 | Open Rotor | 607942+ | 24/48 | — | — | — | 692–729 | — | — | — | — | — | 90
EC 90 flat | 400 | Open Rotor | 607933+ | 24/48 | — | — | — | 1210–1300 | — | — | — | — | — | 90
EC 90 flat | 360 | Ventilated | — | 24/48 | — | — | — | 894–953 | — | — | — | — | — | 90
EC 90 flat | 600 | Ventilated | 597974+ | 24/48 | — | — | — | 1490–1610 | — | — | — | — | — | 90

## EC 45 flat Details
EC 45 flat — Detailed Winding Specifications
Power [W] | Part Number | Type | Nom. V [V] | No-load rpm | No-load mA | Nom. rpm | Nom. Torque [mNm] | Nom. I [A] | Stall T [mNm] | Stall I [A] | Eff. [%] | Kt [mNm/A] | Kn [rpm/V] | R ph-ph [Ω] | Weight [g]
30 | 200142 | Hall | 12 | 4370 | 151 | 2860 | 59 | 2.14 | 255 | 10 | 77 | 25.5 | 374 | 1.2 | 96
30 | 339281 | Hall | 24 | 4370 | 75.3 | 2850 | 58.8 | 1.07 | 253 | 4.96 | 77 | 51 | 187 | 4.84 | 96
30 | 339282 | Hall | 36 | 4760 | 56.9 | 3210 | 70.6 | 0.893 | 380 | 5.38 | 81 | 70.6 | 135 | 6.7 | 96
50 | 339285 | Hall | 18 | 6720 | 247 | 5220 | 95.2 | 3.46 | 925 | 38.9 | 85 | 25.1 | 380 | 0.463 | 110
50 | 251601 | Hall | 24 | 6710 | 185 | 5250 | 82.7 | 2.32 | 741 | 23.3 | 83 | 33.5 | 285 | 1.03 | 110
50 | 339286 | Hall | 24 | 4730 | 106 | 3480 | 69.5 | 1.41 | 382 | 8.5 | 79 | 47.5 | 201 | 2.82 | 110
50 | 339287 | Hall | 36 | 3360 | 42.3 | 2360 | 90.5 | 0.828 | 459 | 4.83 | 82 | 101 | 95 | 7.46 | 110
70 | 397172 | Hall | 24 | 6110 | 234 | 4860 | 128 | 3.21 | 1460 | 39.5 | 85 | 36.9 | 259 | 0.608 | 141
70 | 402685 | Hall | 30 | 6230 | 194 | 4990 | 112 | 2.36 | 1170 | 25.8 | 84 | 45.1 | 212 | 1.16 | 141
70 | 402686 | Hall | 36 | 6330 | 166 | 5080 | 108 | 1.93 | 1100 | 20.7 | 83 | 53.3 | 179 | 1.74 | 141
70 | 402687 | Hall | 48 | 3440 | 48.1 | 2540 | 134 | 0.936 | 915 | 6.97 | 84 | 131 | 72.7 | 6.89 | 141

## EC 60 flat Details
EC 60 flat — Detailed Winding Specifications
Power [W] | Part Number | Type | Nom. V [V] | No-load rpm | No-load mA | Nom. rpm | Nom. Torque [mNm] | Nom. I [A] | Stall T [mNm] | Stall I [A] | Eff. [%] | Kt [mNm/A] | Kn [rpm/V] | R ph-ph [Ω] | Weight [g]
100 | 412819 | Cover | 12 | 3710 | 671 | 3260 | 231 | 7.81 | 2850 | 93.5 | 84 | 30.5 | 313 | 0.128 | 470
100 | 408057 | Cover | 12 | 3710 | 671 | 3170 | 279 | 9.25 | 2850 | 93.5 | 84 | 30.5 | 313 | 0.128 | 470
100 | 412823 | No cover | 24 | 4250 | 419 | 3840 | 227 | 4.43 | 4180 | 78.2 | 86 | 53.4 | 179 | 0.307 | 470
100 | 411678 | No cover | 24 | 4250 | 419 | 3740 | 289 | 5.47 | 4180 | 78.2 | 86 | 53.4 | 179 | 0.307 | 470
100 | 412821 | Cover | 48 | 3970 | 187 | 3580 | 257 | 2.3 | 5010 | 43.8 | 88 | 114 | 83.4 | 1.1 | 470
100 | 412825 | No cover | 48 | 3970 | 187 | 3490 | 319 | 2.78 | 5010 | 43.8 | 88 | 114 | 83.4 | 1.1 | 470
150 | 625857 | Open Rotor | 12 | 3760 | 815 | 2990 | 378 | 12 | 3340 | 111 | 83.8 | 30 | 318 | 0.108 | 350
150 | 625858 | Open Rotor | 24 | 4300 | 497 | 3480 | 401 | 7.25 | 4300 | 81.9 | 85.2 | 52.5 | 182 | 0.293 | 350
150 | 625859 | Open Rotor | 48 | 4020 | 224 | 3230 | 437 | 3.63 | 4870 | 43.2 | 86.3 | 113 | 84.8 | 1.11 | 350
200 | 625860 | Ventilated | 12 | 3760 | 815 | 2790 | 492 | 15.1 | 3340 | 111 | 83.8 | 30 | 318 | 0.108 | 360
200 | 614949 | Ventilated | 24 | 4300 | 497 | 3240 | 536 | 9.28 | 4300 | 81.9 | 85.2 | 52.5 | 182 | 0.293 | 360
200 | 625861 | Ventilated | 48 | 4020 | 224 | 3020 | 577 | 4.6 | 4870 | 43.2 | 86.3 | 113 | 84.8 | 1.11 | 360

## EC 90 flat Details
EC 90 flat — Detailed Winding Specifications
Power [W] | Part Number | Type | Nom. V [V] | No-load rpm | No-load mA | Nom. rpm | Nom. Torque [mNm] | Nom. I [A] | Stall T [mNm] | Stall I [A] | Eff. [%] | Kt [mNm/A] | Kn [rpm/V] | R ph-ph [Ω] | Weight [g]
90 | 323772 | Standard | 24 | 3190 | 544 | 2590 | 444 | 6.06 | 4940 | 70 | 84 | 70.5 | 135 | 0.343 | 600
90 | 429271 | Standard | 36 | 3120 | 348 | 2510 | 560 | 4.76 | 7480 | 69 | 87 | 109 | 88 | 0.522 | 600
90 | 244879 | Standard | 48 | 2080 | 135 | 1610 | 533 | 2.27 | 4570 | 21.1 | 85 | 217 | 44 | 2.28 | 600
160 | 586655 | Standard | 12 | 3170 | 1320 | 2710 | 458 | 12.8 | 7400 | 208 | 85 | 35.6 | 268 | 0.0577 | 630
160 | 515458 | Standard | 24 | 3170 | 658 | 2720 | 457 | 6.39 | 7910 | 111 | 85 | 71.2 | 134 | 0.216 | 630
160 | 505592 | Standard | 36 | 3070 | 420 | 2640 | 453 | 4.09 | 7580 | 68.9 | 85 | 110 | 86.8 | 0.523 | 630
160 | 580047 | Standard | 60 | 2600 | 197 | 2200 | 460 | 2.1 | 6410 | 29.6 | 84 | 217 | 44.1 | 2.03 | 630
260 | 500269 | Standard | 18 | 2110 | 830 | 1790 | 1010 | 12.1 | 14800 | 183 | 87 | 80.7 | 118 | 0.0983 | 980
260 | 500266 | Standard | 30 | 2080 | 490 | 1780 | 988 | 7.06 | 14600 | 107 | 87 | 136 | 70.2 | 0.28 | 980
260 | 500267 | Standard | 48 | 1960 | 278 | 1670 | 964 | 4.06 | 13100 | 56.9 | 86 | 231 | 41.3 | 0.844 | 980
260 | 500268 | Standard | 60 | 1980 | 227 | 1690 | 963 | 3.28 | 13300 | 46.7 | 87 | 286 | 33.4 | 1.28 | 980
Power Up variants (Open Rotor & Ventilated) — contact maxon for full specs:
220W Open Rotor — Nom. torque range: 692–729 mNm, Voltages: 24/48V
400W Open Rotor — Nom. torque range: 1210–1300 mNm, Voltages: 24/48V
360W Ventilated — Nom. torque range: 894–953 mNm, Voltages: 24/48V
600W Ventilated — Nom. torque range: 1490–1610 mNm, Voltages: 24/48V

## Thermal & Mechanical
EC Flat Motors — Thermal & Mechanical Data Summary
Motor | Rth housing-amb [K/W] | Rth winding-hous [K/W] | τ winding [s] | τ motor [s] | Temp range [°C] | Max winding [°C] | Max speed [rpm] | Pole pairs | Phases
EC 45 flat 30W | 4.23 | 4.57 | 13.2 | 186 | -40…+100 | 125 | 10000 | 8 | 3
EC 45 flat 50W | 4.13 | 4.95 | 18.4 | 207 | -40…+100 | 125 | 10000 | 8 | 3
EC 45 flat 70W | 3.56 | 4.1 | 29.6 | 178 | -40…+100 | 125 | 10000 | 8 | 3
EC 60 flat 100W | 4.34 (2.5) | 3.5 | 40 | 155 (86.9) | -40…+100 | 125 | 6000 | 7 | 3
EC 60 flat 150W OR | 1.94 | 1.48 | 16.1 | 69.9 | -40…+100 | 125 | 6000 | 7 | 3
EC 60 flat 200W VEN | 1.22 | 0.843 | 9.19 | 44 | -40…+100 | 125 | 6000 | 7 | 3
EC 90 flat 90W | 1.91 | 2.6 | 46 | 283 | -40…+100 | 125 | 5000 | 12 | 3
EC 90 flat 160W | 1.75 | 3.71 | 69.8 | 260 | -40…+100 | 125 | 5000 | 11 | 3
EC 90 flat 260W | 1.74 | 1.82 | 57 | 258 | -40…+100 | 125 | 5000 | 11 | 3